## Sheet1
Componant | Description | Quantity | Manufacturer | Manufacturer Part Number | Additional Comment
R1-R26 | 0603 SMT ±1% | 26 | Any | - | R16 is 1/2w carbon film (refer to README)
C2, C3, C46, C16 | 100uF 25v ±20% (6.3x7.7) | 4 | Any | - | -
C24 | 47uF 50v ±20% (6.3x7.7) | 1 | Any | - | -
C29 & C30 | 10uF 16v ±20% (4x5.4) | 2 | Any | - | -
C22 & C23 | 2200uF 6.3v ±20% (10x10) | 2 | United Chemi-Con | EMZR6R3ARA222MJA0G | -
C38 | 1000uF 25v ±20% (12.5x13.5) | 1 | Panasonic | EEE-HD1E102AQ | -
C25 | 10uF 25v ±20% (4x5.4) | 1 | Any | - | -
L1-L4 | 10uH 2.3A ±20% (5.4x5.2) | 4 | Coiltronics / Eaton | HCM1A0503V2-100-R | Can be replaced with 2A inductors
Q1 & Q2 | NPN 0.1A 120v SOT-346-3 | 2 | Toshiba | 2SC3324-BL(TE85L,F | Can use generic NPN transistor instead
TPA3128D2 | 30w+30w Class D amplifier | 1 | Texas Instruments | TPA3128D2DAPR | Used to drive two 25w speakers
TDA7375V | Class AB 3-out car audio amplifier | 1 | STMicroelectronics | E-TDA7375V | Drives center & surround speakers
U1 | Battery Managment 4s & 3s | 1 | ABLIC | S-8254AAWFT-TB-G | Replaces IC on BMS
U3 | 5v linear voltage regulator 100mA | 1 | Texas Instruments | LM78L05AIM/NOPB | For KRC-86B v4.0
U5 | 9v linear voltage regulator 100mA | 1 | ON Semiconductor | MC78L09ACDR2G | For surround sound decoder
ISOLATOR | 5v 1W DC-DC Isolator converter | 1 | XP Power | IES0105S05 | Prevents ground loop/EMI from KRC-86B v4.0
KRC-86B v4.0 | Bluetooth v4.1 module | 1 | Any | KRC-86B v4.0 | https://amzn.to/2Kkvy4U (Use 1x15 2mm pitch pin headers to mount)
SPI | 1x5 2.54mm pitch | 1 | Any | - | For easier SPI programming; connect to KRC-86B v4.0
XR1075 | BBE Bass booster pre-amplifier | 1 | Exar | - | Not availible as a stand-alone part (must buy it modulated)